## Sheet1
Si derived unit | Unnamed: 1 | Unnamed: 2 | Unnamed: 3
Physical Quantity | Name | Symbol | As SI base units
dynamic viscosity | pascal second | Pa ∙ s | m<sup>-1</sup> ∙ kg ∙ s<sup>-1</sup>
moment of force | newton meter | N ∙ m | m<sup>2</sup> ∙ kg ∙ s<sup>-2</sup>
surface tension | newton per meter N/m | kg ∙ s<sup>-2</sup>
angular velocity | radian per second | rad/s | m ∙ m<sup>-1</sup> ∙ s<sup>-1</sup> = s<sup>-1</sup>
angular acceleration | radian per second | rad/s<sup>2</sup> | m ∙ m<sup>-1</sup> ∙ s<sup>-2</sup> = s<sup>-2</sup>
squared
heat flux density, | watt per square | W/m<sup>2</sup> | kg ∙ s<sup>-3</sup>
irradiance | meter
heat capacity, entropy joule per kelvin | J/K | m<sup>-3</sup> ∙ kg ∙ s<sup>-2</sup> ∙ K<sup>-1</sup>
specific heat capacity, | joule per kilogram | J/(kg ∙ K) | m<sup>2</sup> ∙ s<sup>-2 </sup>∙ K<sup>-1</sup>
specific entropy | kelvin
specific energy | joule per kilogram J/kg | m<sup>2</sup> ∙ s<sup>-2</sup>
thermal conductivity | watt per meter | W/(m ∙ K) | m ∙ kg ∙ s<sup>-3 </sup>∙ K<sup>-1</sup>
kelvin
energy density | joule per cubic | J/m<sup>3</sup> | m<sup>-1</sup> ∙ kg ∙ s<sup>-2</sup>
meter
electric field strength | volt per meter | V/m | m ∙ kg ∙ s<sup>-3</sup>∙ A<sup>-1</sup>
electric charge | coulomb per cubic | C/m<sup>3</sup> | m<sup>-3</sup> ∙ s ∙ A
density | meter
electric flux density | coulomb per | C/m<sup>2</sup> | m<sup>-2</sup> ∙ s ∙ A
square meter
permittivity | farad per meter | F/m | m<sup>-3 </sup>∙ kg<sup>-1</sup> ∙ s<sup>4</sup> ∙ A<sup>2</sup>
permeability | henry per meter | H/m | m ∙ kg ∙ s<sup>-2 </sup>∙ A<sup>-2</sup>
molar energy | joule per mole | J/mol | m<sup>2</sup> ∙ kg ∙ s<sup>-2 </sup>∙ mol<sup>-1</sup>
molar entropy, molar | joule per mole | J/(mol ∙ K) | m<sup>2</sup> ∙ kg ∙ s<sup>-2 </sup>∙ K<sup>-1</sup> ∙
heat capacity | kelvin | mol<sup>-1</sup>
exposure (x and γ | coulomb per | C/kg | kg<sup>-1</sup> ∙ s ∙ A
rays) | kilogram
absorbed dose rate | gray per second | Gy/s | m<sup>2</sup> ∙ s<sup>-3</sup>
radiant intensity | watt per steradian W/sr | m<sup>4</sup> ∙ m<sup>-2</sup>∙ kg∙ s<sup>-3 </sup>
radiance | watt per square | W/(m<sup>2</sup> ∙ sr) m<sup>2</sup> ∙ m<sup>-2</sup> ∙ kg ∙ s<sup>-3 </sup> | thermodynamics . All of these quantities are described as being di-
meter steradian
catalytic (activity) | katal per cubic | kat/m<sup>3</sup> | m<sup>-3 </sup>∙ s<sup>-1</sup> ∙ mol
concentration | meter
In practice, with certain quantities preference is given to the use
of certain special unit names, or combinations of unit names, in
than the reciprocal second (in this case retaining the word radian
emphasizes that angular velocity is equal to 2π times the rotational
frequency) . Similarly the SI unit of moment of force is designated
the newton meter rather than the joule .
In the field of ionizing radiation, the SI unit of activity is desig-
nated the becquerel rather than the reciprocal second, and the SI
units of absorbed dose and dose equivalent the gray and sievert, re-
spectively, rather than the joule per kilogram . In the field of cataly-
sis, the SI unit of catalytic activity is designated the katal rather than
the mole per second . The special names becquerel, gray, sievert,
and katal were specifically introduced because of the dangers to
human health which might arise from mistakes involving the units
reciprocal second, joule per kilogram and mole per second .
units for dimensionless quantities,
quantities of dimension one
Certain quantities are defined as the ratios of two quantities of
the same kind, and thus have a dimension which may be expressed
by the number one . The unit of such quantities is necessarily a
derived unit coherent with the other units of the SI and, since it
is formed as the ratio of two identical SI units, the unit also may
be expressed by the number one . Thus the SI unit of all quantities
having the dimensional product one is the number one . Examples
of such quantities are refractive index, relative permeability, and
friction factor . Other quantities having the unit 1 include “char-
acteristic numbers” like the Prandtl number and numbers which
represent a count, such as a number of molecules, degeneracy
(number of energy levels), and partition function in statistical
mensionless, or of dimension one, and have the coherent SI unit
1 . Their values are simply expressed as numbers and, in general,
the unit 1 is not explicitly shown . In a few cases, however, a spe-
cial name is given to this unit, mainly to avoid confusion between
some compound derived units . This is the case for the radian, ste-
radian and neper .